## stren
[6 empty] | 3-D FORMULAS ARE NOT APPLICABLE: THEY GIVE MEAN VALUES OVER KEEL DEPTH | [8 empty] | For situation with different shape of area A (no upper tip vortex): Change mass flow fraction
KEEL PARAMETERS |  | (in `[gierpon4.xls]keel:') |  |  | keel depth |  | mass flow | chord / |  |  | Local speed |  |  |  | Theoret. | Eff.*mass
Depth middle keel, bm | 9 | #NAME? | m |  | fract. | sect.angle | fract. | mean ch. | C1 | C2 | Vl | lift force | Fl*depth | Fl*1/2depth | efficiency: | flow: |  | (Vwake:) | Vwake*mf
Depth side keels, bs | 9 | #NAME? | m |  | 0.05 | 0.6435 | 0.052044 | 1.45 | 0.66542 | 0.081751 | 0.16381 | 0.084709 | 0.0042355 |  | 0.47149 | 0.024538 |  | -0.87238 | -0.045402
Slenderness all keels Ae (=b/C) | 4 | #NAME? | - |  | 0.15 | 0.9273 | 0.090334 | 1.35 | 0.61953 | 0.1419 | 0.44186 | 0.10758 | 0.016137 |  | 0.93053 | 0.084059 |  | -0.31628 | -0.028571
Max. side force Fkm: | 800000 | #NAME? | N |  | 0.25 | 1.1593 | 0.10994 | 1.25 | 0.57364 | 0.17269 | 0.55857 | 0.11077 | 0.027692 |  | 0.99523 | 0.10941 |  | -0.082852 | -0.0091086
Optimum impuls fraction: | 0.85 | #NAME? | - |  | 0.35 | 1.3694 | 0.12121 | 1.15 | 0.52775 | 0.1904 | 0.63123 | 0.1083 | 0.037904 |  | 0.99729 | 0.12089 |  | 0.062452 | 0.00757
[5 empty] | 0.45 | 1.5708 | 0.12647 | 1.05 | 0.48186 | 0.19866 | 0.68181 | 0.10294 | 0.046324 |  | 0.98141 | 0.12412 |  | 0.16363 | 0.020694
Keel tapering (= chord top / | 3 |  |  |  | 0.55 |  | 0.12647 | 0.95 | 0.43597 | 0.19866 | 0.71795 | 0.095764 | 0.05267 | 0.0047882 | 0.96136 | 0.12158 |  | 0.2359 | 0.029834
chord bottom) |  |  |  |  | 0.65 |  | 0.12121 | 0.85 | 0.39007 | 0.1904 | 0.74183 | 0.087236 | 0.056703 | 0.013085 | 0.94412 | 0.11444 |  | 0.28367 | 0.034385
Tidal current: | 1.2 |  | m/s |  | 0.75 |  | 0.10994 | 0.75 | 0.34418 | 0.17269 | 0.75117 | 0.077508 | 0.058131 | 0.019377 | 0.93652 | 0.10296 |  | 0.30234 | 0.033238
Sailing speed Vx: | 6 |  | m/s |  | 0.85 |  | 0.090334 | 0.65 | 0.29829 | 0.1419 | 0.73298 | 0.066269 | 0.056329 | 0.023194 | 0.95088 | 0.085897 |  | 0.26595 | 0.024024
Keel angle: | -0.1 | -0.021 | rad |  | 0.95 |  | 0.052044 | 0.55 | 0.2524 | 0.081751 | 0.58845 | 0.049994 | 0.047495 | 0.022498 | 0.99963 | 0.052025 |  | -0.023098 | -0.0012021
Vert. acceleration by waves: | 2 |  | m/s |  |  |  | mass flow |  |  |  |  | lift force | Fl*depth | Fl*1/2depth |  | eff.*M.fl
[6 empty] | Sums: | 1 |  |  |  |  | 0.89106 | 0.40362 | 0.082942 |  | 0.93992 |  | Mean Vwake | 0.065462
CROSSBEAM PARAMETERS: | [6 empty] | mean: | 1 |  |  | Fl acts at depth: |  | 0.45296 | 0.22014 | Efficiency
Diameter | 2.6 | m |  | rel. sp. Vr | 6.1188 | m/s |  |  |  |  | Fl 1/2 dept | 0.37677 |  |  | from Ifo: | 0.9775
Distance between side keels: | 25 | m |  | a. Vr = ar | 0.1974 | rad | [8 empty] | Extra length factor
Flat section: Length | 12.5 | m | [7 empty] | chord = (chord/mean chord)/Ae |  |  |  |  | for keels: | 1.0198
Flat section: Height above surf. | 3 | m | [7 empty] | Vl = (Vt + Vwake) / 2, so Vwake = 2 Vl - Vt.
Inclined sections: Height ends: | 1.5 | m |  | Fl = 1/2 * ro * Vr^2 * dl * chord * dCl/da * (al - ak) | [10 empty] | So: Fl acts on
Side vert. sect.: bottom height: | 0 | m |  | Fa = mass flow * (Vt - Vwake) = Vr * pi/4 * ro * mass fl frac. * (Vt - 2*Vl + Vt) | [10 empty] | depth: | 0.46193
Middle vert. sect.: bottom h. | 1 | m |  | al = arctan (Vl / Vx) = ca. Vl / Vx | [5 empty] | So: tan (Vl/Vx) is rounded off to angle (Vl/Vx) |  |  |  |  | (times `rectangular length')
Thickness flat + incl. section: | 8 | mm |  | 1/2 * Vr^2 * 0,1 * (chord/mean chord / Ae) * 6 *(Vl/Vx - ak) = Vr * mass fl. frac * pi/4 * 2 * (Vt - Vl) | [8 empty] | Fa = Fl: So cos (ar) is taken as 1
Thickn. joints + vert. section | 15 | mm |  | 0,3 * Vr * (chord/mean chord / Ae) * (Vl/Vx - ak) = mass fl.fr. * pi/4 * 2 * (Vt - Vl)
Thinner side sect.: weight red. | 0.9 | - |  | C1 * (Vl/Vx - ak) = C2 * (Vt - Vl) | [10 empty] | Total Fl is: | 0.89106
length extra thickn. from joints: | 0.05 | m |  | C1 * Vl/Vx + C2 * Vl = C1 * ak + C2 * Vt | [5 empty] | C1 = 0,3 * Vr * chord/mean ch / Ae
design stress flat + incl. sect. | 70 | N/mm^2 |  | Vl * (C1/Vx + C2) = C1 * ak + C2 * Vt | [5 empty] | C2 = mass fl.fr. * pi/4 * 2 |  |  |  |  | Lift force for rect. keel:
(welds in plate grinded flat, #101 in NEN 2063) |  |  |  | Vl = (C1 * ak + C2 * Vt) / (C1/Vx + C2) | [10 empty] | = Ifo: | 0.85
design stress joints + vert. s. | 40 | N/mm^2
(angle welds without gap, #201 and 301 in NEN 2063) |  |  | Crossbeam strength | [11 empty] | So for tapered keel, total lift force is
Design life span: | 40 | years |  | Side k. | Middle k. | total: | [8 empty] | higher by: | 1.0483
Hours / tidal cycle that Fkm is | 7 | hr | Fkm: | 279549.5438 | 279549.5438 | 838648.6314 | N | Allowance for higher total lift force included |  |  |  |  | (sounds logic: Vwake is negative for top part of keel)
reached (check with power curve) |  |  | Depth: | 9.1782 | 9.1782 |  | m
|  |  | Fl acts at: | 4.1574 | 4.1574 |  | m |  |  |  |  | Crossbeam load due to own weight and wave acceleration
Specific density steel: | 7870 | kg/m^3 | Crossb. h. | 3.112 | 4.3 |  | m (just near vertical sections) | [6 empty] | weight: | dist. hull. | Moment
|  |  | Moments: | 2032150.321 | 1182127.5895 |  | Nm (moment middle keel is diverted towards |  |  |  |  | crossbeam: |  |  |  | 84484.5842
BEAM IN KEELS: |  |  | With wave acc.: |  | 1826980.1996 |  | both ends, so it is divided by 2) |  |  |  |  | prop.transm.gen: |  | 8500 | 0 | 0
Effective thickness ratio | 0.25 | - | Greatest: | 2032150.321 | [7 empty] | middle keel: |  | 5590.765 | 11.2 | 62616.5683
Width / chord | 0.35 | - | Number of swing movements in life span: |  |  |  | 4269121.4295 |  |  |  |  | slewing bearing |  | 630 | 11.2 | 7056
Plate thickness side keels: | 30 | mm |  | Pipe: | Joints: | [6 empty] | flanges |  | 630 | 11.2 | 7056
Plate thickness middle keel: | 30 | mm | Wb: | 0.042084 | 0.078272 | M^3 | Allowance factor for N < 10E7: | [6 empty] | kg | m | kg.m
Thickn.red.f. side keels | 0.5 | - | act. stress: | 48.2881 | 25.9628 | N/mm^3 | 1.3281 |  |  |  |  | Totals: |  |  |  | 161213.1525
Thickn.red.f. middle keel | 0.35 | - | w. tens. f. | 56.8706 | 30.5525 | N/mm^3 | [5 empty] | Static moment (converted to Nm) |  |  |  | 1579888.8946
(= bottom thickn. / top thickn.) |  |  | max.all.st. | 92.9648 | 53.1227 | N/mm^3 | [7 empty] | flat welds | joints
Mean plate thickness nose + | 6 | mm | safety fact. | 1.6347 | 1.7387 | - | For the moment: Work towards safety factor = 1,5 |  |  |  |  | Strength Wb |  | 0.042084 | 0.078272 | m^3
tail of keel (tail piece can be thinner than nose) | [11 empty] | stress: |  | 37.5414 | 20.1847 | N/mm^2
|  |  | Keel strength: | [10 empty] | so: No problem
Hull thickness: | 4 | mm |  | (at surface level) |  | (at half depth)
|  |  |  | Side k. | Middle k. | Side k. | Middle k. |  |  |  |  | Dynamic moment due to wave acc. |  |  |  | 322426.305
|  |  | Moment | 1162192.1407 | 1162192.1407 | 238826.4438 | 238826.4438 |  |  |  |  | (dynamic moment must be added twice to load due to middle keel:
|  |  | Number of swing movements (now half of number for crossbeam: | [8 empty] | There are + accelerations when keel is loaded and - accelerations
|  |  | Oscillates between + and -) |  |  | 2134560.7148 | [5 empty] | when keel has no load: Stress interval becomes larger by twice this moment!!
|  |  | Allowance factor for N < 10E7: |  |  | 1.6733 | [5 empty] | This gives a large problem, so:
- Reinforce crossbeam? (makes ship heavier, so larger hull friction losses)
|  |  | Chord: | 3.375 | 3.375 | 2.25 | 2.25 |  |  |  |  | - Middle keel must be made as light as possible: Higher thickness ratio, where possible: thinner plate
|  |  | Height h: | 0.84375 | 0.84375 | 0.5625 | 0.5625 |  |  |  |  | - Maybe middle keel should not be larger than side keels
|  |  | width b: | 1.1812 | 1.1812 | 0.7875 | 0.7875 |  |  |  |  | - Propellor, transmission and generator should be light, or 2 sets
|  |  | Wb: | 0.03353 | 0.03353 | 0.011039 | 0.010047 |  |  |  |  | must be fitted to side keels.
|  |  | act. stress | 34.6609 | 34.6609 | 21.6356 | 23.7718 |  |  |  |  | - How high is acceleration due to waves? Find out!!
|  |  | max.all.st. | 58.5642 | 58.5642 | 58.5642 | 58.5642 |  |  |  |  | - Choose lower Fkm for middle keel than for side keels?
|  |  | safety fact. | 1.6896 | 1.6896 | 2.7068 | 2.4636 |  |  |  |  | - Reduce Fkm setting when waves are high?
- Choose longer keels, but with reduced Fkm setting?
Crossbeam load due to tensile force
[12 empty] | Lift force on middle keel + 1 side keel: |  |  |  | 559099.0876 | N | extra stress (N/mm^2):
[12 empty] | Cross sectional area flat welds: |  |  |  | 0.065144 | m^2 | 8.5825
[12 empty] | Cross sectional area angle welds: |  |  |  | 0.12182 | m^2 | 4.5897
This assumes that cable is attached to neutral line of crossbeam: correct, see also `cable'

## weig
CROSSBEAM PARAMETERS (copied from `keels', CHANGE PARAMETERS THERE): | [7 empty] | Still do: make reduction factor for reduced keel weight
Diameter | 2.6 | m | WEIGHTS:
Distance between side keels: | 25 | m | Mass pipe /m: | 512.6838 | kg/m | klopt niet!!
Flat section: Length | 12.5 | m | Mass joints/m | 958.6861 | kg/m
Flat section: Height above surf. | 3 | m | middle vert. sect | 958.6861 | kg/m | (middle keel gives double moment, so twice as thick)
Inclined sections: Height ends: | 1.5 | m | angle inclined sect. | 0.23554 | rad
Side vert. sect.: bottom height: | 0 | m
Middle vert. sect.: bottom h. | 1 | m | crossbeam
Thickness flat + incl. section: | 8 | mm |  | Length / |  | Height | Stability | Distance | Own weight |  | Standard plate dimensions: 5 x 1, 1.25, 1.5, 1.8 or 2 m, or 6 x 1, 1.25, 1.5, 1.8, 2 or 2.25 m
Thickn. joints + vert. section | 15 | mm |  | area | Weight | centr o.G. | moment | to hull* | moment |  | Use 6 x 2: 4 plates gives diameter = 2.55 + thickness
length extra thickn. from joints: | 0.05 | m | middle joint, hor. | 2.7 | 2588.4524 | 4.3 | 11130.3451 | 11.2 | 14495.3332 |  | Use thicker plate for bottom section: Stronger with less weight.
|  |  | middle vert. sect | 3.3 | 3163.664 | 2.65 | 8383.7096 | 11.2 | 17716.5184
design stress flat + incl. sect. | 70 | N/mm^2 | middle plate | 7.5085 | 2507.0475 | 4.3 | 10780.3042 | 11.2 | 14039.4659 | (plates are SQR(2) times as thick as joints)
(welds in plate grinded flat, #101 in NEN 2063) |  |  | flat sect. pipe | 9.7 | 4973.0328 | 4.3 | 21384.041 | 8.7 | 21632.6927
design stress joints + vert. s. | 40 | N/mm^2 | joints at bends: | 0.2 | 191.7372 | 4.3 | 824.47 | 6.25 | 599.1788 | (angle neglected)
(angle welds without gap, #201 and 301 in NEN 2063) |  |  | plates at bends: | 10.6927 | 2524.5354 | 4.3 | 10855.5021 | 6.25 | 7889.173 | (relatively thin plate: moment and angle are low)
Design life span: | 40 | years | inclined pipes: | 10.1268 | 5191.8222 | 2.9 | 15056.2844 | 3.125 | 8112.2222
Hours / tidal cycle that Fkm is | 7 | hr | incl. joints: | 2.6282 | 2519.6254 | 1.6533 | 4165.7927 | 0 | 0
reached (check with power curve) |  |  | plates at side joints | 13.5218 | 2257.4355 | 1.5 | 3386.1532 | 0 | 0 | (thickness: SQR(2) * joint thickn.)
|  |  | side vert. sect. | 3 | 2876.0582 | 0.75 | 2157.0436 | 0 | 0
Specific density steel: | 7870 | kg/m^3 | [6 empty] | kg.m
|  |  | Total weight / moment: |  | 28793.4105 | m | 88123.646 | m | 84484.5842
BEAM IN KEELS: |  |  | centre of gravity: |  | kg | 3.0605 | kg.m | * For parts in middle, distance is taken as just besides
Effective thickness ratio | 0.25 | - | [5 empty] | vertical section: this will be weakest point
Width / chord | 0.35 | -
Plate thickness side keels: | 30 | mm | keels | side keel | middle k. | 3 keels: |  | Is constant plate thickness needed?
Plate thickness middle keel: | 30 | mm | (data from keels) |  |  |  |  | Assume: Lift force distributed equally over depth
Thickn.red.f. side keels | 0.5 | - | Chord: | 3.375 | 3.375 |  | m | Then: Moment in keel diminishes with square of depth
Thickn.red.f. middle keel | 0.35 | - | Height h: | 0.84375 | 0.84375 |  | m | So: Strength against bending should reduce with square also!
(= bottom thickn. / top thickn.) |  |  | width b: | 1.1812 | 1.1812 |  | m | If plate thickness would be small compared to height and keel would
Plate thickness nose + tail: | 6 | mm | sect. length | 2.2945 | 2.2945 |  |  | taper to 0, strength agains bending would diminish with square as well.
Keel tapering (= chord top / | 3 | - | plate width / surf. | 3.93 | 3.93 |  | m | See notebook at 3-2-98 and stress calculation in keels!
chord bottom) |  |  | plate width / bottom | 1.23 | 1.23 |  | m | Conclusion: Plate thickness and weight can be reduced with depth.
|  |  | keel length | 9.1782 | 9.1782 |  | m
Hull thickness: | 4 | mm
[8 empty] | (one side keel only) |  |  | weight |  | weight
[9 empty] | width top | thickn. | rect. area | C.O.G. | triang. area | C.O.G. | moment
|  |  | Nose + tail of profile: |  |  |  |  | side k. 1 | 3.93 | 0.03 | 1763.3663 | 1.1473 | 182.8375 | 0.76485 | 2162.8995
|  |  | plate width top: | 6.075 | 6.075 |  | m | side k. 2 | 3.255 | 0.02625 | 1222.9799 | 3.4418 | 159.9828 | 3.0594 | 4698.7128
|  |  | plate width bottom: | 2.025 | 2.025 |  | m | side k. 3 | 2.58 | 0.0225 | 774.0122 | 5.7363 | 137.1281 | 5.3539 | 5174.1778
|  |  | rectangular area: | 18.5858 | 18.5858 |  | m^2 | side k. 4 | 1.905 | 0.01875 | 416.4632 | 8.0309 | 114.2734 | 7.6485 | 4218.5864
|  |  | Centre of gravity: | 4.5891 | 4.5891 |  | kg | bottom tip | 1.23 | 0.015 | total/mean: |  | 4771.0435 | 3.4069 | 16254.3764
|  |  | triangular area: | 18.5858 | 18.5858 |  |  | middle k.1 | 3.93 | 0.03 | 1763.3663 | 1.1473 | 182.8375 | 0.76485 | 2162.8995
|  |  | Centre of gravity: | 3.0594 | 3.0594 |  |  | middle k2 | 3.255 | 0.025125 | 1170.5664 | 3.4418 | 153.1264 | 3.0594 | 4497.3394
|  |  | Weight: | 1755.2402 | 1755.2402 | 3510.4804 |  | middle k3 | 2.58 | 0.02025 | 696.6109 | 5.7363 | 123.4153 | 5.3539 | 4656.76
|  |  | moment: | -6712.4468 | -6712.4468 | -13424.8937 |  | middle k4 | 1.905 | 0.015375 | 341.4999 | 8.0309 | 93.7042 | 7.6485 | 3459.2408
|  |  | mean C.O.G. |  |  | -3.8242 |  | bottom tip | 1.23 | 0.0105 | total/mean: |  | 4525.127 | 3.2654 | 14776.2397
[11 empty] | total/mean 3 keels: |  | 14067.214 | -3.3614 | -47284.9926
(all dimensions are below surface, so negative moment and C.O.G.)
|  |  | (old keel beam weight calculation without thickness reduction | [5 empty] | Hulls: |  |  | area block: |  | 256
|  |  | rectangular area: | 11.2891 | 11.2891 |  | m^2 |  | Length | 22
|  |  | Centre of gravity: | 3.8242 | 3.8242 |  | m |  | width | 3.5 |  |  |  |  | C.O.G. | (moment)
|  |  | triangular area: | 12.3905 | 12.3905 |  | m^2 |  | height | 2 |  | Rounded bottom: |  | 64.5832 | -0.63662 | -41.115
|  |  | Centre of gravity: | 3.0594 | 3.0594 |  | m |  | bel. surf. | 1 |  | above surface: |  | 44 | 0.5 | 22
|  |  | area | 23.6796 | 23.6796 |  | m^2 |  | block f. | 0.4 |  | deck |  | 48.6991 | 1 | 48.6991
|  |  | Weight: | 5590.765 | 5590.765 | 16772.2951 | kg |  | vol. | 30
|  |  | moment: |  |  | -57428.7117 | kg.m |  |  |  |  | Est. weight one hull: |  | 4951.2467 | 0.1881 | 931.3081
|  |  | mean C.O.G. | 3.424 | 3.424 | -3.424 | m

## stabil
Moment around x axis: pushes down one hull
PART | WEIGHT | C.O.G. | MOMENT |  |  | Fkm | 800000 | N
[6 empty] | point of appl | -4.5 | m
Crossbeam | 25914.0694 | 3.0605 | 79311.2814 | Reduction factor for thinner side sections: | 0.9 | height cable: | 4 | m
[6 empty] | moment: | 6800000 | Nm
Slewing bearings + flanges | 5238.6861 | 0.38292 | 2006.0097 |  |  | distance between hulls | 25 | m
[6 empty] | hull pushed down/ lifted up: | 272000 | Nm
Hydraulical system: | 500 | -0.75 | -375 |  |  | force in tons: | 27.2 | ton
Hulls | 9902.4934 | 0.1881 | 931.3081 | Just a guess ....
Keels, beam only | 14067.214 | -3.3614 | -47284.9926
Keels, surface plates | 3510.4804 | -3.8242 | -13424.8937
Propellor, transm. + generator | 8500 | -5 | -42500
Totals: | 67632.9433 |  | -21336.287
Overall Centre Of Gravity: |  | -0.31547

## parts
DETAILS OTHER COMPONENTS | [8 empty] | type: | max. M | teeth M. | # of teeth | teeth dia. | mean dia. | weight | price.
Parameters are specified here, so not in keel! | [9 empty] | kNM | mm, in/outw |  |  | m | kg | fl
| weight, kg | height, m | stab. M, Nm | [5 empty] | 51208-0101 | 3135 | 5, inw. | 420 | 2.091 | 2.202 | 290 | 17000
PROPELLOR, TRANSMISSION AND GENERATOR | [8 empty] | 51213-0101 | 14263 | 14, inw | 147 | 2.03 | 2.211 | 630
Estimated generator weight: | 4000 | kg |  |  | (propellor should not reach the surface during waves) |  |  |  | 41329-0203 | 7172 | 14, inw | 85 | 1.1648 | 1.35 | 440 | 8000
Estimated transmission weight: | 2000 | kg |  |  | (Harvey p. 282: rotor mass of 75 kW, 1500 RPM induction motor: 100 kg |  |  |  | 42506-0101 | 4725 | 10, outw. | 144 | 1.4755 | 1.25 | 490 | 8300
Estimated propellor weight: | 1500 | kg |  |  | (derived from `GV' transmission, see notes 30-1-98) |  |  |  | 42705-0403 | 14796 | 16, outw. | 109 | 1.8048 | 1.6 | 710
Shaft, bearings, seal, |  |  |  |  | (?) |  |  |  | Max moment has been calculated as moment at which `Metrical fine' bolts quality 12.9 will fail,see p. H/17 of polytechn. zakboekje
connect.points, casing etc.: | 1000 | kg | [6 empty] | Load for middle keel, bearing at lower end of vert. sect.:
Total weight: | 8500 | kg |  |  | (?) |  |  |  | Fl : | 279549.5438 | N
depth shaft under surface: |  | -5 | m | [5 empty] | arm: | 5.1574 | m
Stability moment: |  |  | -42500 | kgm |  |  |  |  | Moment: | 1441741.6845 | Nm | So all bearings should just do!!
Choose: 51213 for the moment:
Ample safety factor
SLEWING BEARINGS | [8 empty] | Higher teeth radius so cheaper keel angle steering
suppose: 51213-0101, 3 pc | 1890 | 0.33333 | 630 |  |  | side keels | middle k. |  | higher diameter: flanges + pipe can be lighter
Flanges: same as bearings: | 1890 | 0.33333 | 630 |  | Fkm | 279549.5438 | 279549.5438
Hydromotor + transm.: | 500 | 0.53333 | 266.6667 |  | arm | 0.5 | 0.5
Conn.pc. slew.b. - middle k. | 958.6861 | 0.5 | 479.343 |  | M. slew.b. | 139774.7719 | 139774.7719 | suppose: pinion has 12 teeth: transm.r = 1:12,25
Totals | 5238.6861 | 0.38292 | 2006.0097 |  | M. pinion | 11410.1855 | 11410.1855 | Biggest `GV' gearbox: 2100 Nm, 46 kg, so 8 needed!
Planetary gearbox: suppose 1/3 of weight for same torque
HYDRAULICAL SYSTEM | 500 | -0.75 | -375 |  | just guesses
HULLS
ELECTRIC SYSTEM
ANCHOR CABLE

## costs
Energy production: | 3000000 | kWh/year
price: | 0.3 | DFL/kWh
Income: | 900000 | DFL/year
Operation and maintenance: | 200000 | DFL/year
available for paying debts: | 700000 | DFL/year
Annnuity A
Principal P
Interest r | 0.04
period n | 40
formula: A = P*(r*(1+r)^n/((1+r)^n-1)
(1 + r) ^n: | 4.801
total annuity formula: | 0.050523
so principal P can be: | 13.8549 | million DFL

## cable
SAGGING OF CABLE |  |  | (260 ton cable: 2.75 kg/m, | [10 empty] | Power loss with cable being dragged through the water:
Parameters: |  |  | copper conductors at 10.5 kV between lines: 0.43 kg/m |  |  |  | Wat was de formule voor doorhang nou? | [6 empty] | Ship speed Vx: | 6 | m/s
cable weight / m, G | 3.5 | kg/m | aluminum conductors at 10.5 kV: 0.2025 kg/m |  |  |  | Zie PT zakb. blz G4/18 voor praktijkformule | [6 empty] | chord cable profile | 0.2 | m/s
|  |  | insulation, floaters, bindings: 0.35 kg/m) | [10 empty] | Drag coeff. Cd | 0.02 | -
tensile force F: | 800000 | N | (is reached when Vt > 0.95 m/s
gravity constant g | 9.8 | m/s^2 | [5 empty] | Deviation due to curvature of earth: | [5 empty] | Only speed at right angle to cable is considered:
minimum height above water | 3 | m | [5 empty] | circumference: |  | 40000000 | m |  |  | Speed of cable: declines lineairly to anchor point
height connection to sheer-ferry: | 4 | m | (is this given somewhere else already?? |  |  |  |  | radius: |  | 6366197.7237 | m |  |  | Drag force: declines with square of speed
Height cable supports: | 6 | m | No: moment due to cable should still be included in `strength') |  |  |  |  | angle, between lowest point and support: |  |  |  | 4.6344e-05 |  | Drag power loss: declines with cube of speed
number of cable supports: | see table and grap | [6 empty] | deviation at middle between ferry and support: |  |  |  | -0.0068365 | m | Drag loss: integral over cable length of x^3 from x = 0 to x = 1
(1 stands for total length = 2 km): = 1/4
So: calculate loss as cable of 500 m length being dragged
Suppose: Sagging has parabolic shape: y = C * x^2 | [13 empty] | through water at Vx m/s:
then: tan(a) = differential: y' = 2 * C * x
Weight of cable between lowest point (x =0) and x: W = g * G * x |  |  |  |  | (only valid for small angles, when cos(a) is nearly 1) | [8 empty] | Drag force: | 36.864 | kN
Weight must be counteracted by vertical component of tensile force = F * tan(a) | [13 empty] | Cable loss: | 221.184 | kW
So: g * G * x = F * 2 * C * x
Sagging constant C: | 2.1437e-05
|  |  |  | weight of cable: | [9 empty] | Suppose: no aerodynamic profile:
cable lengths: |  |  |  | 1 support: | 2 supports: | [8 empty] | Cable thickness: | 0.064 | m
sh-ferry to first lowest point: | 215.9797 | m | sheer-ferry: | 755.9289 | 755.9289 | kg | [7 empty] | Drag coeff. Cd: | 1
lowest point to support: | 374.0878 | m | 1st support: | 3160.9475 | 2618.6147 | kg
support to sea level: | 529.0401 | m | 2nd support: |  | 3160.9475 | kg | [7 empty] | Drag force: | 589.824 | kN
[14 empty] | Cable loss: | 3538.944 | kW
|  | height / | height /
| place: | 1 support: | 2 supports:
| 0 | 4 | 4
| 10 | 3.9095 | 3.9095
| 20 | 3.8234 | 3.8234
| 30 | 3.7415 | 3.7415
| 40 | 3.6639 | 3.6639
| 50 | 3.5906 | 3.5906
| 60 | 3.5216 | 3.5216
| 70 | 3.4568 | 3.4568
| 80 | 3.3964 | 3.3964
| 90 | 3.3402 | 3.3402
| 100 | 3.2884 | 3.2884
| 110 | 3.2408 | 3.2408
| 120 | 3.1975 | 3.1975
| 130 | 3.1585 | 3.1585
| 140 | 3.1238 | 3.1238
| 150 | 3.0933 | 3.0933
| 160 | 3.0672 | 3.0672
| 170 | 3.0453 | 3.0453
| 180 | 3.0278 | 3.0278
| 190 | 3.0145 | 3.0145 |  |  |  |  | Formule voor doorhang: Zat er niet een `sinus hyperbolicus' in? | [5 empty] | Grafiek: lijkt niet op doorhang
| 200 | 3.0055 | 3.0055 | [10 empty] | Cosh()-1: Lijkt er meer op, maar hoe zit het nu precies?
| 210 | 3.0008 | 3.0008 |  |  |  |  | hoek, rad | hoek, deg | sinh() | cosh()-1 | sinh/hoek
| 220 | 3.0003 | 3.0003 |  |  |  |  | 0 | 0 | 0 | 0
| 230 | 3.0042 | 3.0042 |  |  |  |  | 0.01 | 0.57296 | 0.01 | 5e-05 | 1
| 240 | 3.0124 | 3.0124 |  |  |  |  | 0.02 | 1.1459 | 0.020001 | 0.00020001 | 1.0001
| 250 | 3.0248 | 3.0248 |  |  |  |  | 0.03 | 1.7189 | 0.030005 | 0.00045003 | 1.0002
| 260 | 3.0415 | 3.0415 |  |  |  |  | 0.04 | 2.2918 | 0.040011 | 0.00080011 | 1.0003
| 270 | 3.0626 | 3.0626 |  |  |  |  | 0.05 | 2.8648 | 0.050021 | 0.0012503 | 1.0004
| 280 | 3.0879 | 3.0879 |  |  |  |  | 0.06 | 3.4377 | 0.060036 | 0.0018005 | 1.0006
| 290 | 3.1175 | 3.1175 |  |  |  |  | 0.07 | 4.0107 | 0.070057 | 0.002451 | 1.0008
| 300 | 3.1513 | 3.1513 |  |  |  |  | 0.08 | 4.5837 | 0.080085 | 0.0032017 | 1.0011
| 310 | 3.1895 | 3.1895 |  |  |  |  | 0.09 | 5.1566 | 0.090122 | 0.0040527 | 1.0014
| 320 | 3.232 | 3.232 |  |  |  |  | 0.1 | 5.7296 | 0.10017 | 0.0050042 | 1.0017
| 330 | 3.2787 | 3.2787 |  |  |  |  | 0.11 | 6.3025 | 0.11022 | 0.0060561 | 1.002
| 340 | 3.3297 | 3.3297 |  |  |  |  | 0.12 | 6.8755 | 0.12029 | 0.0072086 | 1.0024
| 350 | 3.385 | 3.385 |  |  |  |  | 0.13 | 7.4485 | 0.13037 | 0.0084619 | 1.0028
| 360 | 3.4447 | 3.4447 |  |  |  |  | 0.14 | 8.0214 | 0.14046 | 0.009816 | 1.0033
| 370 | 3.5085 | 3.5085 |  |  |  |  | 0.15 | 8.5944 | 0.15056 | 0.011271 | 1.0038
| 380 | 3.5767 | 3.5767 |  |  |  |  | 0.16 | 9.1673 | 0.16068 | 0.012827 | 1.0043
| 390 | 3.6492 | 3.6492 |  |  |  |  | 0.17 | 9.7403 | 0.17082 | 0.014485 | 1.0048
| 400 | 3.7259 | 3.7259 |  |  |  |  | 0.18 | 10.3132 | 0.18097 | 0.016244 | 1.0054
| 410 | 3.807 | 3.807 |  |  |  |  | 0.19 | 10.8862 | 0.19115 | 0.018104 | 1.006
| 420 | 3.8923 | 3.8923 |  |  |  |  | 0.2 | 11.4592 | 0.20134 | 0.020067 | 1.0067
| 430 | 3.9819 | 3.9819 |  |  |  |  | 0.21 | 12.0321 | 0.21155 | 0.022131 | 1.0074
| 440 | 4.0758 | 4.0758 |  |  |  |  | 0.22 | 12.6051 | 0.22178 | 0.024298 | 1.0081
| 450 | 4.174 | 4.174 |  |  |  |  | 0.23 | 13.178 | 0.23203 | 0.026567 | 1.0088
| 460 | 4.2765 | 4.2765 |  |  |  |  | 0.24 | 13.751 | 0.24231 | 0.028939 | 1.0096
| 470 | 4.3833 | 4.3833 |  |  |  |  | 0.25 | 14.3239 | 0.25261 | 0.031413 | 1.0104
| 480 | 4.4943 | 4.4943 |  |  |  |  | 0.26 | 14.8969 | 0.26294 | 0.033991 | 1.0113
| 490 | 4.6097 | 4.6097 |  |  |  |  | 0.27 | 15.4699 | 0.27329 | 0.036672 | 1.0122
| 500 | 4.7293 | 4.7293 |  |  |  |  | 0.28 | 16.0428 | 0.28367 | 0.039457 | 1.0131
| 510 | 4.8532 | 4.8532 |  |  |  |  | 0.29 | 16.6158 | 0.29408 | 0.042346 | 1.0141
| 520 | 4.9814 | 4.9814 |  |  |  |  | 0.3 | 17.1887 | 0.30452 | 0.045339 | 1.0151
| 530 | 5.1139 | 5.1139 |  |  |  |  | 0.31 | 17.7617 | 0.31499 | 0.048436 | 1.0161
| 540 | 5.2507 | 5.2507 |  |  |  |  | 0.32 | 18.3346 | 0.32549 | 0.051638 | 1.0172
| 550 | 5.3918 | 5.3918 |  |  |  |  | 0.33 | 18.9076 | 0.33602 | 0.054946 | 1.0182
| 560 | 5.5371 | 5.5371 |  |  |  |  | 0.34 | 19.4806 | 0.34659 | 0.058359 | 1.0194
| 570 | 5.6868 | 5.6868 |  |  |  |  | 0.35 | 20.0535 | 0.35719 | 0.061878 | 1.0205
| 580 | 5.8407 | 5.8407 |  |  |  |  | 0.36 | 20.6265 | 0.36783 | 0.065503 | 1.0217
| 590 | 5.9989 | 5.9989 |  |  |  |  | 0.37 | 21.1994 | 0.3785 | 0.069234 | 1.023
| 600 | 5.7768 | 5.8428 |  |  |  |  | 0.38 | 21.7724 | 0.38921 | 0.073073 | 1.0242
| 610 | 5.5564 | 5.6888 |  |  |  |  | 0.39 | 22.3454 | 0.39996 | 0.077019 | 1.0255
| 620 | 5.3403 | 5.5391 |  |  |  |  | 0.4 | 22.9183 | 0.41075 | 0.081072 | 1.0269
| 630 | 5.1284 | 5.3937 |  |  |  |  | 0.41 | 23.4913 | 0.42158 | 0.085234 | 1.0283
| 640 | 4.9209 | 5.2526 |  |  |  |  | 0.42 | 24.0642 | 0.43246 | 0.089504 | 1.0297
| 650 | 4.7176 | 5.1157 |  |  |  |  | 0.43 | 24.6372 | 0.44337 | 0.093883 | 1.0311
| 660 | 4.5186 | 4.9832 |  |  |  |  | 0.44 | 25.2101 | 0.45434 | 0.098372 | 1.0326
| 670 | 4.3239 | 4.8549 |  |  |  |  | 0.45 | 25.7831 | 0.46534 | 0.10297 | 1.0341
| 680 | 4.1335 | 4.731 |  |  |  |  | 0.46 | 26.3561 | 0.4764 | 0.10768 | 1.0356
| 690 | 3.9474 | 4.6113 |  |  |  |  | 0.47 | 26.929 | 0.4875 | 0.1125 | 1.0372
| 700 | 3.7655 | 4.4959 |  |  |  |  | 0.48 | 27.502 | 0.49865 | 0.11743 | 1.0388
| 710 | 3.588 | 4.3848 |  |  |  |  | 0.49 | 28.0749 | 0.50984 | 0.12247 | 1.0405
| 720 | 3.4147 | 4.2779 |  |  |  |  | 0.5 | 28.6479 | 0.5211 | 0.12763 | 1.0422
| 730 | 3.2457 | 4.1754 |  |  |  |  | 0.51 | 29.2208 | 0.5324 | 0.13289 | 1.0439
descends below 3 m at: | 740 | 3.0811 | 4.0771 |  |  |  |  | 0.52 | 29.7938 | 0.54375 | 0.13827 | 1.0457
745,1 m | 750 | 2.9207 | 3.9832 |  |  |  |  | 0.53 | 30.3668 | 0.55516 | 0.14377 | 1.0475
| 760 | 2.7645 | 3.8935 |  |  |  |  | 0.54 | 30.9397 | 0.56663 | 0.14938 | 1.0493
| 770 | 2.6127 | 3.8081 |  |  |  |  | 0.55 | 31.5127 | 0.57815 | 0.1551 | 1.0512
| 780 | 2.4652 | 3.727 |  |  |  |  | 0.56 | 32.0856 | 0.58973 | 0.16094 | 1.0531
| 790 | 2.3219 | 3.6502 |  |  |  |  | 0.57 | 32.6586 | 0.60137 | 0.1669 | 1.055
| 800 | 2.183 | 3.5777 |  |  |  |  | 0.58 | 33.2316 | 0.61307 | 0.17297 | 1.057
| 810 | 2.0483 | 3.5094 |  |  |  |  | 0.59 | 33.8045 | 0.62483 | 0.17916 | 1.059
| 820 | 1.9179 | 3.4455 |  |  |  |  | 0.6 | 34.3775 | 0.63665 | 0.18547 | 1.0611
| 830 | 1.7918 | 3.3858 |  |  |  |  | 0.61 | 34.9504 | 0.64854 | 0.19189 | 1.0632
| 840 | 1.67 | 3.3304 |  |  |  |  | 0.62 | 35.5234 | 0.66049 | 0.19844 | 1.0653
| 850 | 1.5525 | 3.2794 |  |  |  |  | 0.63 | 36.0963 | 0.67251 | 0.2051 | 1.0675
| 860 | 1.4392 | 3.2326 |  |  |  |  | 0.64 | 36.6693 | 0.68459 | 0.21189 | 1.0697
| 870 | 1.3303 | 3.19 |  |  |  |  | 0.65 | 37.2423 | 0.69675 | 0.21879 | 1.0719
| 880 | 1.2256 | 3.1518 |  |  |  |  | 0.66 | 37.8152 | 0.70897 | 0.22582 | 1.0742
| 890 | 1.1253 | 3.1179 |  |  |  |  | 0.67 | 38.3882 | 0.72126 | 0.23297 | 1.0765
| 900 | 1.0292 | 3.0882 |  |  |  |  | 0.68 | 38.9611 | 0.73363 | 0.24025 | 1.0789
| 910 | 0.93738 | 3.0629 |  |  |  |  | 0.69 | 39.5341 | 0.74607 | 0.24765 | 1.0813
| 920 | 0.84986 | 3.0418 |  |  |  |  | 0.7 | 40.107 | 0.75858 | 0.25517 | 1.0837
| 930 | 0.76664 | 3.025 |  |  |  |  | 0.71 | 40.68 | 0.77117 | 0.26282 | 1.0862
| 940 | 0.6877 | 3.0125 |  |  |  |  | 0.72 | 41.253 | 0.78384 | 0.27059 | 1.0887
| 950 | 0.61306 | 3.0043 |  |  |  |  | 0.73 | 41.8259 | 0.79659 | 0.27849 | 1.0912
| 960 | 0.54269 | 3.0004 |  |  |  |  | 0.74 | 42.3989 | 0.80941 | 0.28652 | 1.0938
| 970 | 0.47662 | 3.0007 |  |  |  |  | 0.75 | 42.9718 | 0.82232 | 0.29468 | 1.0964
| 980 | 0.41484 | 3.0054 |  |  |  |  | 0.76 | 43.5448 | 0.8353 | 0.30297 | 1.0991
| 990 | 0.35734 | 3.0143 |  |  |  |  | 0.77 | 44.1178 | 0.84838 | 0.31139 | 1.1018
| 1000 | 0.30413 | 3.0275 |  |  |  |  | 0.78 | 44.6907 | 0.86153 | 0.31994 | 1.1045
| 1010 | 0.2552 | 3.0451 |  |  |  |  | 0.79 | 45.2637 | 0.87478 | 0.32862 | 1.1073
| 1020 | 0.21057 | 3.0669 |  |  |  |  | 0.8 | 45.8366 | 0.88811 | 0.33743 | 1.1101
| 1030 | 0.17022 | 3.0929 |  |  |  |  | 0.81 | 46.4096 | 0.90152 | 0.34638 | 1.113
| 1040 | 0.13416 | 3.1233 |  |  |  |  | 0.82 | 46.9825 | 0.91503 | 0.35547 | 1.1159
| 1050 | 0.10238 | 3.158 |  |  |  |  | 0.83 | 47.5555 | 0.92863 | 0.36468 | 1.1188
| 1060 | 0.074896 | 3.1969 |  |  |  |  | 0.84 | 48.1285 | 0.94233 | 0.37404 | 1.1218
| 1070 | 0.051698 | 3.2402 |  |  |  |  | 0.85 | 48.7014 | 0.95612 | 0.38353 | 1.1248
| 1080 | 0.032787 | 3.2877 |  |  |  |  | 0.86 | 49.2744 | 0.97 | 0.39316 | 1.1279
| 1090 | 0.018163 | 3.3395 |  |  |  |  | 0.87 | 49.8473 | 0.98398 | 0.40293 | 1.131
| 1100 | 0.0078268 | 3.3956 |  |  |  |  | 0.88 | 50.4203 | 0.99806 | 0.41284 | 1.1342
| 1110 | 0.0017782 | 3.456 |  |  |  |  | 0.89 | 50.9932 | 1.0122 | 0.42289 | 1.1373
| 1120 | 0 | 3.5207 |  |  |  |  | 0.9 | 51.5662 | 1.0265 | 0.43309 | 1.1406
| 1130 | 0 | 3.5896 |  |  |  |  | 0.91 | 52.1392 | 1.0409 | 0.44342 | 1.1438
| 1140 | 0 | 3.6629 |  |  |  |  | 0.92 | 52.7121 | 1.0554 | 0.4539 | 1.1472
| 1150 | 0 | 3.7404 |  |  |  |  | 0.93 | 53.2851 | 1.07 | 0.46453 | 1.1505
| 1160 | 0 | 3.8222 |  |  |  |  | 0.94 | 53.858 | 1.0847 | 0.4753 | 1.1539
| 1170 | 0 | 3.9084 |  |  |  |  | 0.95 | 54.431 | 1.0995 | 0.48623 | 1.1574
| 1180 | 0 | 3.9988 |  |  |  |  | 0.96 | 55.0039 | 1.1144 | 0.49729 | 1.1608
| 1190 | 0 | 4.0934 |  |  |  |  | 0.97 | 55.5769 | 1.1294 | 0.50851 | 1.1644
| 1200 | 0 | 4.1924 |  |  |  |  | 0.98 | 56.1499 | 1.1446 | 0.51988 | 1.1679
| 1210 | 0 | 4.2957 |  |  |  |  | 0.99 | 56.7228 | 1.1598 | 0.53141 | 1.1715
| 1220 | 0 | 4.4032 |  |  |  |  | 1 | 57.2958 | 1.1752 | 0.54308 | 1.1752
| 1230 | 0 | 4.5151 |  |  |  |  | 1.01 | 57.8687 | 1.1907 | 0.55491 | 1.1789
| 1240 | 0 | 4.6312 |  |  |  |  | 1.02 | 58.4417 | 1.2063 | 0.56689 | 1.1826
| 1250 | 0 | 4.7516 |  |  |  |  | 1.03 | 59.0147 | 1.222 | 0.57904 | 1.1864
| 1260 | 0 | 4.8763 |  |  |  |  | 1.04 | 59.5876 | 1.2379 | 0.59134 | 1.1903
| 1270 | 0 | 5.0053 |  |  |  |  | 1.05 | 60.1606 | 1.2539 | 0.60379 | 1.1941
| 1280 | 0 | 5.1386 |  |  |  |  | 1.06 | 60.7335 | 1.27 | 0.61641 | 1.1981
| 1290 | 0 | 5.2761 |  |  |  |  | 1.07 | 61.3065 | 1.2862 | 0.62919 | 1.202
| 1300 | 0 | 5.418 |  |  |  |  | 1.08 | 61.8794 | 1.3025 | 0.64214 | 1.2061
| 1310 | 0 | 5.5641 |  |  |  |  | 1.09 | 62.4524 | 1.319 | 0.65525 | 1.2101
| 1320 | 0 | 5.7145 |  |  |  |  | 1.1 | 63.0254 | 1.3356 | 0.66852 | 1.2142
| 1330 | 0 | 5.8692 |  |  |  |  | 1.11 | 63.5983 | 1.3524 | 0.68196 | 1.2184
| 1340 | 0 | 5.9602 |  |  |  |  | 1.12 | 64.1713 | 1.3693 | 0.69557 | 1.2226
| 1350 | 0 | 5.7363 |  |  |  |  | 1.13 | 64.7442 | 1.3863 | 0.70934 | 1.2268
| 1360 | 0 | 5.5166 |  |  |  |  | 1.14 | 65.3172 | 1.4035 | 0.72329 | 1.2311
| 1370 | 0 | 5.3013 |  |  |  |  | 1.15 | 65.8901 | 1.4208 | 0.73741 | 1.2355
| 1380 | 0 | 5.0902 |  |  |  |  | 1.16 | 66.4631 | 1.4382 | 0.75171 | 1.2398
| 1390 | 0 | 4.8834 |  |  |  |  | 1.17 | 67.0361 | 1.4558 | 0.76618 | 1.2443
| 1400 | 0 | 4.681 |  |  |  |  | 1.18 | 67.609 | 1.4735 | 0.78083 | 1.2488
| 1410 | 0 | 4.4828
| 1420 | 0 | 4.2888
| 1430 | 0 | 4.0992
| 1440 | 0 | 3.9139
| 1450 | 0 | 3.7328
| 1460 | 0 | 3.556
| 1470 | 0 | 3.3836
| 1480 | 0 | 3.2154
| 1490 | 0 | 3.0515 | cable descends below 3 m at:
| 1500 | 0 | 2.8919 | 1493,2 m
| 1510 | 0 | 2.7365
| 1520 | 0 | 2.5855
| 1530 | 0 | 2.4387
| 1540 | 0 | 2.2963
| 1550 | 0 | 2.1581
| 1560 | 0 | 2.0242
| 1570 | 0 | 1.8946
| 1580 | 0 | 1.7693
| 1590 | 0 | 1.6482
| 1600 | 0 | 1.5315
| 1610 | 0 | 1.419
| 1620 | 0 | 1.3109
| 1630 | 0 | 1.207
| 1640 | 0 | 1.1074
| 1650 | 0 | 1.0121
| 1660 | 0 | 0.92109
| 1670 | 0 | 0.83436
| 1680 | 0 | 0.75192
| 1690 | 0 | 0.67377
| 1700 | 0 | 0.5999
| 1710 | 0 | 0.53032
| 1720 | 0 | 0.46503
| 1730 | 0 | 0.40403
| 1740 | 0 | 0.34731
| 1750 | 0 | 0.29488
| 1760 | 0 | 0.24674
| 1770 | 0 | 0.20288
| 1780 | 0 | 0.16332
| 1790 | 0 | 0.12804
| 1800 | 0 | 0.097048
| 1810 | 0 | 0.070344
| 1820 | 0 | 0.047928
| 1830 | 0 | 0.029799
| 1840 | 0 | 0.015957
| 1850 | 0 | 0.0064036
| 1860 | 0 | 0.0011371
| 1870 | 0 | 0
| 1880 | 0 | 0
| 1890 | 0 | 0
| 1900 | 0 | 0
| 1910 | 0 | 0
| 1920 | 0 | 0
| 1930 | 0 | 0
| 1940 | 0 | 0
| 1950 | 0 | 0
| 1960 | 0 | 0
| 1970 | 0 | 0
| 1980 | 0 | 0
| 1990 | 0 | 0
| 2000 | 0 | 0